## Sheet1
DevPack Debug
Rev: 1.0.0
Item Number | Part Reference | Quantity | Value | Description | MPN | Manufacturer | Part Number
Item Number | Part Reference | Quantity | Value | Description | MPN | Manufacturer | Part Number
1 | C1 C2 C3 C12 C15 | 5 | 10nF | CAPACITOR, CERAMIC X7R, 10nF, 25V, -10%/+10%, -55DEGC/+125DEGC, 0402, SMD | CAPACITOR_0402_10nF_X7R_M_+/-10%_25V | MANUFACTURER SELECTION | 02-03063
2 | C4 C5 C16 | 3 | 100nF | CAPACITOR, CERAMIC X7R, 100nF, 10V, -10%/+10%, -55DEGC/+125DEGC, 0402, SMD | CAPACITOR_0402_100nF_X7R_M_+/-10%_10V | MANUFACTURER SELECTION | 02-03049
3 | C6 C8 C11 | 3 | 1uF | CAPACITOR, CERAMIC X5R, 1uF, 10V, -10%/+10%, -55DEGC/+85DEGC, 0402, SMD | CAPACITOR_0402_1uF_X5R_I_+/-10%_10V | MANUFACTURER SELECTION | 02-03066
4 | C7 C10 | 2 | 0.1uF | CAPACITOR, CERAMIC X5R, 0.1uF, 10V, -15%/+15%, -55DEGC/+85DEGC, 0402, SMD | GRM155R61A104KA01D | MURATA | 02-04475
5 | C9 C17 C19 | 3 | 2.2uF | CAPACITOR, CERAMIC X5R, 2.2uF, 6.3V, -10%/+10%, -55DEGC/+85DEGC, 0402, SMD | GRM155R60J225KE95D | MURATA | 02-04476
6 | C13 C14 | 2 | 12pF | CAPACITOR, CERAMIC C0G/NP0, 12pF, 50V, -5%/+5%, -55DEGC/+125DEGC, 0402, SMD | CAPACITOR_0402_12pF_C0G/NP0_M_+/-5%_50V | MANUFACTURER SELECTION | 02-03030
7 | C18 | 1 | 15pF | CAPACITOR, CERAMIC, 15pF, 50V, -5%/+5%, -55DEGC/+125DEGC, 0201, SMD | GRM0332C1H150JA01D | MURATA | 02-06059
8 | CR1 | 1 | LS L296-P2Q2-1 | OPTO, LED, SUPER RED COLOR, 630nm, 1.8V TO 2.3V, 0.06A, 0603, SMD | LS L296-P2Q2-1 | OSRAM | 15-01169
9 | CR2 | 1 | LPL296-J2L2-25 | OPTO, LED, GREEN COLOR, 562nm, 0.02A, 0.08W, 0603, SMD | LP L296-J2L2-25 | OSRAM | 15-01023
10 | CR3 | 1 | TPD4E004DRY | DIODE, PROTECTION, ESD ARRAY, 4 CHANNEL, 6V TO 8V, -40DEGC/+85DEGC, SON6, SMD | TPD4E004DRYR | TEXAS INSTRUMENTS | 14-06172
11 | FIDU1 FIDU2 FIDU3 FIDU4 FIDU5 FIDU6 | 6 | FIDU_1.27mm | FIDUCIAL MARK, ROUND 1.27MM |  |  | 19-00300
12 | J1 J4 | 2 | LSS-110-01-F-DV-A-TR | CONNECTOR, HEADER, HI-SPEED SOCKET, FEMALE, STRAIGHT, 2 ROWS,20 PINS, PITCH 0.635mm, SMD | LSS-110-01-F-DV-A-TR | SAMTEC | 06-03032
13 | J2 | 1 | BB02-CN102-KB8-000000 | CONNECTOR, B2B, FEMALE, STRAIGHT, 2 ROWS, 10 PINS, PITCH 1.27mm, PTH | BB02-CN102-KB8-000000 | GRADCONN | 06-03704
14 | J3 | 1 | 47491-0001 | CONNECTOR, MICRO-USB, 1 ROW, 5 PINS, PITCH 0.65mm, SMD | 47491-0001 | MOLEX | 06-03288
15 | P1 | 1 | TC2050-IDC-NL | NON COMPONENT, CONNECTOR CABLE, PLUG OF NAILS, 10 PINS, 2 ROWS, SMD |  |  | 19-00452
16 | P2 | 1 | DNM | CONNECTOR, HEADER, MALE, STRAIGHT, 2 ROWS, 20 PINS, PITCH 1.27mm, PTH | FTS-110-02-L-D | SAMTEC | 06-02153
17 | P3 P4 P5 | 3 | DNM | CONNECTOR, HEADER, MALE, RIGHT ANGLE, 1 ROW, 4 PINS, PITCH 2mm, SMD | 1125R-SMT-4P | SHENZHEN NS-TECH | 06-04790
18 | R1 | 1 | 750k | RESISTOR, THICK FILM, 750k, -1%/+1%, 0.063W, 50V, -55DEGC/+155DEGC, 0402, SMD | RESISTOR_0402_750k_+/-1%_50V_0.063W_M_+/-100PPM | MANUFACTURER SELECTION | 01-12937
19 | R2 | 1 | 51 | RESISTOR, THICK FILM, 51, -5%/+5%, 0.063W, 50V, -55DEGC/+155DEGC, 0402, SMD | RESISTOR_0402_51_+/-5%_50V_0.063W_M_+/-200PPM | MANUFACTURER SELECTION | 01-11629
20 | R3 | 1 | 10k | RESISTOR, THICK FILM, 10k, -5%/+5%, 0.063W, 50V, -55DEGC/+155DEGC, 0402, SMD | RESISTOR_0402_10k_+/-5%_50V_0.063W_M_+/-200PPM | MANUFACTURER SELECTION | 01-11684
21 | R4 R10 R11 R12 R17 | 5 | 1k | RESISTOR, THICK FILM, 1k, -5%/+5%, 0.063W, 50V, -55DEGC/+155DEGC, 0402, SMD | RESISTOR_0402_1k_+/-5%_50V_0.063W_M_+/-200ppm | MANUFACTURER SELECTION | 01-11660
22 | R6 | 1 | 33k | RESISTOR, THICK FILM, 33k, -1%/+1%, 0.063W, 50V, -55DEGC/+155DEGC, 0402, SMD | RESISTOR_0402_33k_+/-1%_50V_0.063W_M_+/-100PPM | MANUFACTURER SELECTION | 01-12780
23 | R7 | 1 | 0 | RESISTOR, THICK FILM, 0, -5%/+5%, 0.063W, 50V, -55DEGC/+155DEGC, 0402, SMD | RESISTOR_0402_0_+/-5%_50V_0.063W_M_+/-200PPM | MANUFACTURER SELECTION | 01-11587
24 | R8 | 1 | 680 | RESISTOR, THICK FILM, 680, -5%/+5%, 0.063W, 50V, -55DEGC/+155DEGC, 0402, SMD | RESISTOR_0402_680_+/-5%_50V_0.063W_M_+/-200PPM | MANUFACTURER SELECTION | 01-11656
25 | R9 | 1 | 120 | RESISTOR, THICK FILM, 120, -1%/+1%, 0.063W, 50V, -55DEGC/+155DEGC, 0402, SMD | RESISTOR_0402_120_+/-1%_50V_0.063W_M_+/-100PPM | MANUFACTURER SELECTION | 01-12503
26 | R13 | 1 | 330k | RESISTOR, THICK FILM, 330k, -1%/+1%, 0.063W, 50V, -55DEGC/+155DEGC, 0402, SMD | RESISTOR_0402_330k_+/-1%_50V_0.063W_M_+/-100PPM | MANUFACTURER SELECTION | 01-12894
27 | R14 | 1 | 220k | RESISTOR, THICK FILM, 220k, -1%/+1%, 0.063W, 50V, -55DEGC/+155DEGC, 0402, SMD | RESISTOR_0402_220k_+/-1%_50V_0.063W_M_+/-100PPM | MANUFACTURER SELECTION | 01-12873
28 | R15 | 1 | 100 | RESISTOR, THICK FILM, 100, -1%/+1%, 0.063W, 50V, -55DEGC/+155DEGC, 0402, SMD | RESISTOR_0402_100_+/-1%_50V_0.063W_M_+/-100PPM | MANUFACTURER SELECTION | 01-12495
29 | R16 | 1 | DNM | RESISTOR, DO NOT MOUNT, 0402, SMD | DNM | DO NOT MOUNT | 01-02472
30 | R18 | 1 | 4.87k | RESISTOR, THICK FILM, 4.87k, -1%/+1%, 0.063W, 50V, -55DEGC/+155DEGC, 0402, SMD | RESISTOR_0402_4.87k_+/-1%_50V_0.063W_M_+/-100ppm | MANUFACTURER SELECTION | 01-12687
31 | R19 | 1 | 0 | RESISTOR, JUMPER, 3 PORTS, -55DEGC/+155DEGC, 0402, SMD | RK73Z1ETTPL | KOA SPEER | 01-16574
32 | R20 | 1 | 51k | RESISTOR, THICK FILM, 51K, -5%/+5%, 0.05W, 30V, -55DEGC/+155DEGC, 0201, SMD | CRCW020151K0JNED | VISHAY | 01-04213
33 | R21 | 1 | 30.1k | RESISTOR, THICK FILM, 30K1, -1%/+1%, 0.05W, 30V, -55DEGC/+155DEGC, 0201, SMD | CRCW020130K1FKED | VISHAY | 01-03904
34 | SW1 | 1 | TL3700AF160Q | SWITCH, TACT, 0.02A@15V, 0.02A, 15V, SMD | TL3700AF160Q | E-SWITCH | 08-00290
35 | TP1 | 1 | DNM | MECHANIC, OTHER, TEST PIN, PCB, SMD | S1751-06 | HARWIN | 13-00433
36 | U1 | 1 | TM4C1294NCPDTT3R | IC, MICROPROCESSOR, TIVA C SERIES MICROCONTROLLER, ARM CRTEX-M4, 2.97V TO 3.63V, TQFP128, SMD | TM4C1294NCPDTT3R | TEXAS INSTRUMENTS | 18-29511
37 | U2 | 1 | TPS79601DR | IC, ANALOG, ULTRALOW-NOISE, HIGH PSRR, FAST, RF, 1A LOW-DROPOUT LINEAR REGULATORS, VIN:2.7V TO 5.5V, VOUT:1.2V TO 5.5V, SON8, SMD | TPS79601DRBR | TEXAS INSTRUMENTS | 18-29530
38 | U3 | 1 | LM4040B25IDCK | IC, ANALOG, PRECISION MICROPOWER SHUNT VOLTAGE REFERENCE, 2.5V, SC70-5, SMD | LM4040B25IDCKR | TEXAS INSTRUMENTS | 18-29558
39 | Y1 | 1 | 16MHz | CRYSTAL, OSCILLATOR, 16MHz, -30PPM/DEGC/+30PPM/DEGC, -40DEGC/+85DEGC, SMD | NX3225GA-16.000M-STD-CRG-1 | NIHON DEMPA KOGYO | 12-00745